## Sheet1
These calcuations based upon analysis contained in the paper
"Limits to Wind Power", R.W. B. Best Energy Conversion v.19 pp.71-72 (1977)
turbine axis height, h | 150 | m
Gradient Wind, U | 10 | m/sec
INPUT QNTY'S |  |  | Coastal region analysis |  | Inland region analysis
roughness, r |  |  | 0.6 | m | 10 | m
Boundary layer thickness, H |  |  | 400 | m | 1000 | m
skin friction velocity, w |  |  | 0.5 | m/sec | 0.64 | m/sec
CALCULATED DIMENSIONLESS QNTY'S
unpert boundary layer | u/w |  |  | 19.3037 |  | 12.2701
change in skin friction velocity | dw/(lambda*w) |  |  | 93.1577 |  | 37.639
change in wind speed at hub height | du/(lambda/u) |  |  | -23.8983 |  | -22.2175
change in downward KE flux | dS/lambda*S) |  |  | 162.4172 |  | 53.0605
Unperturbed windspeed | u |  |  | 9.6518 |  | 7.8529
| U |  |  | 10.8779 |  | 10.8883
for 20% loss in wind power density, dP/P=0.2 we then find lambda: | [6 empty] | MW Power/km^2 land area
dP/P |  |  | -0.2 |  | -0.2 |  | h (meters) | Coastal Region | Inland Region
allowable du/u |  |  | -0.066667 |  | -0.066667 |  | 25 | 0.74168 | 0.34564
Lambda |  |  | 0.0027896 |  | 0.0030006 |  | 50 | 1.1335 | 0.6061
Average wind power density at turbine hub (W/m^2) |  |  | 858.6177 |  | 462.4431 |  | 100 | 1.7849 | 1.0244
maximum power/unit terrain area, lambda*P, W/m^2 |  |  | 2.3952 |  | 1.3876 |  | 150 | 2.3952 | 1.3876
[7 empty] | 200 | 3.0149 | 1.7265
Maximum power for 1 km^2 |  |  | 2395201.4732 |  | 1387623.2096
2.7778